## electric
|  | cost factor coeffs |  |  | running cost factor coeffs
|  | weight_coeff | 0.1 |  | speed_coeff | 0.4
|  | root_power_coeff | 0.2 |  | root_power_coeff | 1.9
|  | life_coeff | 0.3
|  | multiplier | 0.5 |  | multiplier | 4
|  | weight (t) | speed (km/h) | power (hp) | TE (kN) | life (years) | cost (GBP) | cost factor | calculated cost | running (GBP) | running factor | calculated running
single | SH '30' | 84 | 160 | 3650 | 249 | 23 | 30468 | 25.9994 | 54.7661 | 2531 | 180.1423 | 44.6972
single | SH '40' | 82 | 177 | 5070 | 243 | 23 | 35156 | 29.9998 | 58.6816 | 2882 | 205.1246 | 51.5219
dual | T.I.M. | 180 | 241 | 7097 | 534 | 25 | 46875 |  | 84.6975 | 3375 |  | 64.1158
dual | AsiaStar | 190 | 265 | 8111 | 564 | 25 | 50390 |  | 89.0244 | 3515 |  | 69.279
[7 empty] | 243750 | 208 |  | 562 | 40

## diesel
|  | cost factor coeffs |  |  | running cost factor coeffs
|  | weight_coeff | 0.05 |  | speed_coeff | 0.3
|  | root_power_coeff | 0.15 |  | root_power_coeff | 1.8
|  | life_coeff | 0.3
|  | multiplier | 0.5 |  | multiplier | 4
|  | weight (t) | speed (km/h) | power (hp) | TE (kN) | life (years) | cost (GBP) | cost factor | calculated cost | running (GBP) | running factor | calculated running
single | SH/Hendry '25' | 72 | 128 | 1267 | 213 | 18 | 17578 | 15.0011 | 28.6785 | 1267 | 83.2184 | 25.6177
single | UU '37' | 101 | 144 | 1774 | 299 | 20 | 19921 | 17.0007 | 34.7357 | 1828 | 120.0657 | 29.7535
single | Floss '47' | 112 | 160 | 2616 | 332 | 22 | 21093 | 18.0009 | 39.7441 | 2132 | 140.0328 | 35.0161
dual | SH '125' | 140 | 201 | 4563 | 415 | 20 | 23437 |  | 46.265 | 2894 |  | 45.4725
[7 empty] | 5273 | 4.5 |  | 609 | 40

## dmu
| cost factor coeffs |  |  | running cost factor coeffs
| weight_coeff | 0.05 |  | speed_coeff | 0.2
| root_power_coeff | 0.15 |  | root_power_coeff | 1.6
| life_coeff | 0.1
| capacity_coeff | 0.05 |  | capacity_coeff | 0.2
| multiplier | 0.5 |  | multiplier | 4
| weight (t) | speed (km/h) | power (hp) | TE (kN) | life (years) | capacity | cost (GBP) | cost factor | calculated cost | running (GBP) | running factor | calculated running
manley-More DMU | 64 | 112 | 608 | 190 | 12 | 76 | 12890 | 11.0004 | 23.7973 | 1294 | 84.9918 | 19.2631
Dash' | 76 | 120 | 710 | 225 | 15 | 80 | 16406 | 14.0009 | 26.5937 | 1066 | 70.0164 | 20.6583
[7 empty] | 5273 | 4.5 |  | 609 | 40

## metro
| cost factor coeffs |  |  | running cost factor coeffs
| weight_coeff | 0.05 |  | speed_coeff | 0.2
| root_power_coeff | 0.15 |  | root_power_coeff | 1.6
| life_coeff | 0.1
| capacity_coeff | 0.05 |  | capacity_coeff | 0.3
| multiplier | 1 |  | multiplier | 1
| weight (t) | speed (km/h) | power (hp) | TE (kN) | life (years) | capacity | cost (GBP) | cost factor | calculated cost | running (GBP) | running factor | calculated running
manley-More DMU | 64 | 112 | 608 | 190 | 12 | 76 | 12890 | 10.9995 | 11.8986 | 1294 | 92.0996 | 84.6522
Dash' | 76 | 120 | 710 | 225 | 15 | 80 | 16406 | 13.9998 | 13.2969 | 1066 | 75.8719 | 90.6333
[7 empty] | 243750 | 208 |  | 562 | 40